## Sheet1
Team Number: | 103
Project Name: | Automatic Door Opener (motor)
Team Member Names: |  | Isaac Smith
Version: | 1
All Major Components | Component Name | Part Number | Supply Voltage Range | # | Absolute Maximum Current (mA) | Total Current (mA)
Potentiometer | PTA3043-2010CIB104 | PTA3043-2010CIB104 | 0-350 | 1 | 0 | 0
H-bridge | L9110H H-Bridge Motor Driver for DC Motors - 8 DIP | 4489 | 2.5V-12V | 1 | 800 | 800
Motor | High Torque 12V DC Worm Gear Motor, 15 RPM | 5840WG-555PM-590 12V | 0-12V | 1 | 650 | 650
0
[5 empty] | Subtotal | 1450
[5 empty] | Safety Margin | 15%
[5 empty] | Total Current | 1667.5
SOURCE
[5 empty] | Total Remaining | 3332.5
(+)12V Rail | Component Name | Part Number | Supply Voltage Range | # | Absolute Maximum Current (mA) | Total Current (mA)
Potentiometer | PTA3043-2010CIB104 | PTA3043-2010CIB104 | 0-350 | 1 | 0 | 0
H-bridge | L9110H H-Bridge Motor Driver for DC Motors - 8 DIP | 4489 | 2.5V-12V | 1 | 800 | 800
Motor | High Torque 12V DC Worm Gear Motor, 15 RPM | 5840WG-555PM-590 12V | 0-12V | 1 | 650 | 650
[5 empty] | Subtotal | 1450
[5 empty] | Safety Margin | 15%
[5 empty] | Total Current | 1667.5
SOURCE | Power Supply | 12V 5A switching power supply | 352 | 12V | 1 | 5000
Total Remaining
(+)5V rail | Component Name | Part Number | Supply Voltage Range | # | Absolute Maximum Current (mA) | Total Current (mA)
| Microcontroller | PIC18F57Q43-CNANO | +1.8 - 5.5V | 1 | 350 | 350
Subtotal
Safety Margin
Total Current
SOURCE | +5V Regulator | LM7805 | +5 - 35V | 1 | 1500 | 1500
Total Remaining
External Power Source 1 | Component Name | Part Number | Supply Voltage Range | # | Absolute Maximum Current (mA) | Total Current (mA)
Power Supply | 12V 5A switching power supply | 352 | 12V | 1 | 5000 | 5000